## Sheet1
Compressor Analysis
Data Input |  |  | Calculated Quantities
Compressor Efficiency | 71 | % | Theo. Compressor Discharge Temp | 229.1805 | Deg F
Compressor Inlet Pressure | 14.7 | Psi Abs | Actual Discharge Temp @ Efficiency | 290.1133 | Deg F
Compressor Inlet Temperature | 80 | Deg F | Air Density @ Actual Discharge Temp | 0.12489 | lb/cubic FT
Intake Manifold Pressure | 20 | Psi Gage | Air Density @ Compressor Inlet Temp | 0.086248 | lb/cubic FT
|  |  | Actual Compressor Discharge Pressure | 20.1065 | Psi | Pratio | 2.3678
|  |  | Compressor Discharge Air Flow | 179.3602 | Cfm
Flow Rate Analysis
Data Input |  |  | Calculated Quantities
Number Of Cylinders | 4 |  | Swept Volume | 202.9457 | Cfm
Cylinder Bore | 3.78 | In | Air Flow @ Specified VE | 152.2092 | Cfm
Piston Stroke | 3.125 | In | Engine Displacement | 140.276 | In Cubed
Estimated Volumetric Efficiency | 75 | % | Engine Mass Air Flow | 22.3995 | Lb/min
Engine Speed @ Volumetric Efficiency | 5000 | Rpm | Estimated Horsepower | 228.4747 | Hp
|  |  | Estimated Torque | 239.8985 | Lb-Ft
Intercooler Analysis
Data Input | -0.00018936 |  | Calculated Quantities
Estimated Discharge Temperature | 176.5638 | Deg f | Air Density @ IC Discharge Temp | 0.14716 | lb/cubic Ft
Number of Tubes | 8 |  | Compressor Inlet Air Flow | 304.793 | Cfm
Tube Length | 15 | In | Heat Rejected | 36625.6947 | BTU/hr | 36625.6949 | BTU/hr
Tube Height | 2.5 | In | Calculated Heat Exchange Area | 660 | square inch
Tube Width | 0.25 | In | Coolant Discharge Temperature Rise | 25.4345 | Deg f
Heat Transfer Coefficient (60 air, 100 H2O) | 60 | Btu/hr/ft^2 | Coolant Discharge Temperature | 105.4345 | Deg f
Specific Heat Of Coolant (0.24 air, 1.0 H2O) | 0.24 | Btu/lb | Calculated Delta T Hot Side | 184.6788 | Deg f | s | 0.12105
Mass Flow Rate of Coolant | 100 | Lb/min | Calculated Delta T Cold Side | 96.5638 | Deg f | R | 4.4644
Inlet Temperature of Coolant | 80 | Deg f | Log Mean Temperature Difference | 133.1843 | Deg f | Ft | 0.98007
|  |  | Estimated Intercooler Pressure Drop | 0.10654 | Psi
Pressure Drop Analysis
Data Input - Compressor To Intercooler
Length of 2" Pipe | 10 | Inches | Equivalent Length of 2" Pipe | 16.3433 | Ft |  | 0.0034007
Length of 2.25" Pipe | 0 | Inches | Equivalent Length of 2.25" Pipe | 0 | Ft |  | 0
Length of 2.5" Pipe | 0 | Inches | Equivalent Length of 2.5" Pipe | 0 | Ft |  | 0
Length of 3" pipe | 0 | Inches | Equivalent Length of 3" Pipe | 0 | Ft |  | 0
# of 90 Degree 2" Elbows | 3 |  | Pressure Drop - Compressor To IC | 0.0034007 | Psi
# of 90 Degree 2.25" Elbows | 0
# of 90 Degree 2.5" Elbows | 0
# of 90 Degree 3" Elbows | 0
Data Input - Intercooler To Throttle Body
Length of 2" Pipe | 0 | Inches | Equivalent Length of 2" Pipe | 0 | Ft |  | 0
Length of 2.25" Pipe | 18 | Inches | Equivalent Length of 2.25" Pipe | 12.84 | Ft |  | 0.0017471
Length of 2.5" Pipe | 0 | Inches | Equivalent Length of 2.5" Pipe | 0 | Ft |  | 0
Length of 3" pipe | 0 | Inches | Equivalent Length of 3" Pipe | 0 | Ft |  | 0
# of 90 Degree 2" Elbows | 0 |  | Pressure Drop - Compressor To IC | 0.0017471 | Psi
# of 90 Degree 2.25" Elbows | 2
# of 90 Degree 2.5" Elbows | 0
# of 90 Degree 3" Elbows | 0
SOLVE